## BioMass
Enter data in green cells |  |  |  | DBH -outside bark (inch) | Height (feet) | VOLCFGRS - inside bark (feet3) | CULL (%) | VOLCFSND (feet3) | DRYBIO_BOLE (lbs) | DRYBIO_TOP (lbs) | DRYBIO_STUMP (lbs) | DRYBIOT (lbs) | FF
809 | northern pin oak | Quercus | ellipsoidalis | 50 | 90 | 411.525 | 0 | 411.525 | 17998.4205 | 2608.1253 | 514.3532 | 21120.899 | 0.42011 | 0.14491 | 0.028578
[6 empty] | Bark Vol |  | 78.6836 |  |  | DRYBIOT (lbs) less foliage | 20747.3571
[6 empty] | Bole Vol (incl bark) |  | 490.2086 |  |  | Foliage biomass | 373.5419
[6 empty] | Stump Vol -OB |  | 25.3491
[6 empty] | Tot FIA Trunk Vol -ft^3 |  | 515.5577 | 521.2969 | <-- 0.33363HD^2
-1.113%
|  |  |  | DBH-ft | Area-ft^2 | Hgt | FF | VOL-ft^3
| NTS Trunk Vol |  |  | 4.1667 | 13.6354 | 90 | 0.42011 | 515.5577
| NTS Trunk & Top Vol | [6 empty] | 565.0607 | Wood Specific Gravity | 0.59 | 36.816 | Wood density-lbs/ft^3
[9 empty] | Bark Specific Gravity | 0.58 | 36.192 | Bark density-lbs/ft^3
FIA Components
[9 empty] | Stem Vol | Stem Density | Stem Mass
[9 empty] | 411.525 | 36.816 | 15150.7044
[9 empty] | Bark Vol | Bark Density | Bark Mass
[9 empty] | 78.6836 | 36.192 | 2847.7161
[9 empty] | Bole Mass |  | 17998.4205
[9 empty] | Stump Vol | Stump Density | Stump Mass
[9 empty] | 25.3491 | 36.7402 | 931.3303
[9 empty] | Bole & Stump Mass |  | 18929.7509
[9 empty] | Foliage Mass |  | 373.5419
[9 empty] | Top biomass |  | 1817.6063
[9 empty] | Tot Biomass |  | 21120.899
[9 empty] | Top/Tot |  | 0.086057
[9 empty] | Top/(bole+stump) |  | 0.096019
[8 empty] | Tot Volume Bole & Stump | 515.5577
| Estimated Stump Vol NTS |  |  | Cir at base | Radius at base | D1 | R1 | Vol
|  |  |  | 14.6084 | 2.325 | 14.6084 | 2.325 | 16.9653 | 0.005454153*(BioMass!G2^2)*(1+(5.62462*Coeff_1!BJ2)+(8.50038*(Coeff_1!BJ2^2)))
VOLCFGRS = stem vol (inside bark, i.e. wood only) (VOLCFGRS stands for gross cubic foot volume)
Bark Vol/stem Vol = 0.16 for white pine. See cell Coeff_1!BH2.
Bole Vol = Stem Vol + Bark Vol (This is a fairly standard forestry definition)
Stump Vol: Stump_vol_DOB = ( 0.005454153 × DBH2 × ( 1 + (5.62462 × C ) + (8.50038 × C2) )
C: Raile_Stump_DOB_B1 in "coeff 1" tab
Top biomass = Tot biomass - Bole biomass - Stump Biomass - Foliage biomass. (foliage is needles or leaves)
Top = limbs, branches, twigs (this is my interpretation)
Note that the mass ratio of Top to (bole + stump) is usually between 0.085 and 0.099. It is unclear if the corresponding volume ratio would be the same.
The Estimation Process in this spreadsheet:
This spreadsheet uses the following procedure to estimate biomass:
1) VOLCFGRS (Feet3) = b(DBH2 × Total Tree Height).
The coefficient b is based on a regression fit to TREE table data in the FIADB. Species that had relative errors greater than 10% were omitted from this spreadsheet. Note that FIA bases their VOLCFGRS estimates on region-specific equations.
2) VOLCFSND (Feet3) = VOLCFGRS × Cull%
3) DRYBIO_BOLE (lbs) = (VOLCFSND × (BARK_VOL_PCT/100) × (BARK_SPGR_GREENVOL_DRYWT × 62.4)) +
(VOLCFSND × WOOD_SPGR_GREENVOL_DRYWT × 62.4)
BARK_SPGR_GREENVOL_DRYW (green specific gravity of the bark (green volume and oven-dry weight)
WOOD_SPGR_GREENVOL_DRYWT (green specific gravity of the wood (green volume and oven-dry weight)
Each specice specific gravity of the bark and the wood is presented in "coeff 1" tab.
4)
Total_AG_biomass_Jenkins (lbs) = Exp(Jenkins_Total_B1 + Jenkins_Total_B2 * ln( DBH × 2.54 )) × 2.2046
Each species specific Jenkins_Total_B1 and B2 is presented in "coeff 1" tabl
Stem_ratio = Exp( Jenkins_Stem_Wood_Ratio_B1 + Jenkins_Stem_Wood_Ratio_B2 / ( DBH × 2.54 ))
Each species specific Jenkins_Stem_Wood_Ratio_B1 and B2 is presented in "coeff 1" tabl
Bark_ratio = Exp( Jenkins_Stem_Bark_Ratio_B1 + Jenkins_Stem_Bark_Ratio_B2 / ( DBH × 2.54 ))
Each species specific Jenkins_Stem_Bark_Ratio_B1 and B2 is presented in "coeff 1" tabl
Foliage_ratio = Exp( Jenkins_Foliage_Ratio_B1 + Jenkins_Foliage_Ratio_B2 / ( DBH × 2.54 ))
Each species specific Jenkins_Foliage_Ratio_B1 and B2 is presented in "coeff 1" tabl
Stem_biomass_Jenkins (lbs) = Total_AG_biomass_Jenkins × Stem_ratio
Bark_biomass_Jenkins (lbs) = Total_AG_biomass_Jenkins × Bark_ratio
Bole_biomass_Jenkins (lbs) = Stem_biomass_Jenkins + Bark_biomass_Jenkins
Foliage_biomass_Jenkins (lbs) = Total_AG_biomass_Jenkins × Foliage_ratio
Stump_biomass (lbs) = Stump Bark Biomass + Stump Wood Biomass
Stump_vol_DIB = 0.005454153 × DBH2 × ( A2 + (5.62462 × A × B ) + (8.50038 × B2) )
A: Raile_Stump_DIB_B1 in "coeff 1" tab
B: Raile_Stump_DIB_B2 in "coeff 1" tab
Stump_vol_DOB = ( 0.005454153 × DBH2 × ( 1 + (5.62462 × C ) + (8.50038 × C2) )
C: Raile_Stump_DOB_B1 in "coeff 1" tab
Stump Bark Biomas = (Stump_vol_DOB - Stump_vol_DIB ) × Bark_SPGR_GREENVOL_DRYW × 62.4
Stump Wood Biomass = Stump_vol_DIB × Wood_SPGR_GREENVOL_DRYW × 62.4
Top_biomass_Jenkins (lbs) = ( Total_AG_biomass_Jenkins - Stem_biomass_Jenkins - Bark_biomass_jenkins - Foliage_biomass_Jenkins - Stump_biomass )
5)
DRYBIO_TOP (lbs) = Top_biomass_Jenkins × AdjFac
AdjFac = DRYBIO_BOLE / Bole_biomass_Jenkins
DRYBIO_STUMP (lbs) = Stump_biomass_Jenkins × AdjFac
DRYBIOT (lbs) = DRYBIO_BOLE + DRYBIO_TOP + DRYBIOT_STUMP
Trunk Vol = bole + stump (outside bark)
This worksheet allows the user to compare the trunk volume of a white pine computed through the FIA and the direct modeling method of the Native Tree Society (NTS) that employs a trunk form factor. Thus for a sample pine, its DBH, height, and trunk form factor must be known to be able to make the comparison. This worksheet applies the FIA model to get full above ground biomass as shown in cell O2.
The volume comparisons are cells K10 and L37.
To get a direct NTS to FIA stump volume comparison enter the circumference at the base and one foot above (if available) in cells G42 and I42 above, The comparison will be to that in cell L25.

## Coeff_1
| SPCD | COMMON_NAME | GENUS | SPECIES | VARIETY | SUBSPECIES | SPECIES_SYMBOL | E_SPGRPCD | W_SPGRPCD | MAJOR_SPGRPCD | STOCKING_SPGRPCD | FOREST_TYPE_SPGRPCD | EXISTS_IN_NCRS | EXISTS_IN_NERS | EXISTS_IN_PNWRS | EXISTS_IN_RMRS | EXISTS_IN_SRS | SITETREE | SFTWD_HRDWD | ST_EXISTS_IN_NCRS | ST_EXISTS_IN_NERS | ST_EXISTS_IN_PNWRS | ST_EXISTS_IN_RMRS | ST_EXISTS_IN_SRS | EAST | WEST | WOODLAND | MANUAL_START | MANUAL_END | CREATED_BY | CREATED_DATE | CREATED_IN_INSTANCE | MODIFIED_BY | MODIFIED_DATE | MODIFIED_IN_INSTANCE | CORE | JENKINS_SPGRPCD | JENKINS_TOTAL_B1 | JENKINS_TOTAL_B2 | JENKINS_STEM_WOOD_RATIO_B1 | JENKINS_STEM_WOOD_RATIO_B2 | JENKINS_STEM_BARK_RATIO_B1 | JENKINS_STEM_BARK_RATIO_B2 | JENKINS_FOLIAGE_RATIO_B1 | JENKINS_FOLIAGE_RATIO_B2 | JENKINS_ROOT_RATIO_B1 | JENKINS_ROOT_RATIO_B2 | JENKINS_SAPLING_ADJUSTMENT | WOOD_SPGR_GREENVOL_DRYWT | WOOD_SPGR_GREENVOL_DRYWT_CIT | BARK_SPGR_GREENVOL_DRYWT | BARK_SPGR_GREENVOL_DRYWT_CIT | MC_PCT_GREEN_WOOD | MC_PCT_GREEN_WOOD_CIT | MC_PCT_GREEN_BARK | MC_PCT_GREEN_BARK_CIT | WOOD_SPGR_MC12VOL_DRYWT | WOOD_SPGR_MC12VOL_DRYWT_CIT | BARK_VOL_PCT | BARK_VOL_PCT_CIT | RAILE_STUMP_DOB_B1 | RAILE_STUMP_DIB_B1 | RAILE_STUMP_DIB_B2
327 | 809 | northern pin oak | Quercus | ellipsoidalis |  |  | QUEL | 28 | 28 | 4 | 29 | 211 | X | X |  |  | X |  | H | X |  |  |  |  | E |  |  | 1.7 |  | NIMS_2_1 | 2005-02-24 09:40 | 333 | NIMS_3_0 | 2008-03-19 17:09 | 333 | Y | 9 | -2.0127 | 2.4342 | -0.3065 | -5.424 | -2.0129 | -1.6805 | -4.0813 | 5.8816 | -1.6911 | 0.816 | 0.77993 | 0.59 | 24 | 0.58 | 24 | 75.27 | 24 | 83 | 24 | 0.66 | 24 | 19.12 | 24 | 0.12798 | 0.92267 | 0.12506

## Coeff_2
SPCD | COMMON_NAME | GENUS | SPECIES | VARIETY | SUBSPECIES | b (slope) | stem_ratio | bark_ratio | foliage_ratio | root_ratio | Total_AG_biomass_Jenkins | Stem_biomass_Jenkins | Bark_biomass_Jenkins | Bole_biomass_Jenkins | Foliage_biomass_Jenkins | Root_biomass_Jenkins | Stump_vol_DIB | Stump_vol_DOB | Stump_Bark_biomass | Stump_Wood_biomass | Stump_Biomass | Top_biomass_Jenkins | AdjFac
809 | northern pin oak | Quercus | ellipsoidalis |  |  | 0.001829 | 0.70525 | 0.13184 | 0.017686 | 0.1855 | 38931.7851 | 27456.484 | 5132.9407 | 32589.4247 | 688.5432 | 7222.031 | 22.2705 | 25.3491 | 111.4205 | 819.9099 | 931.3303 | 4722.4868 | 0.55228