## Tree
1 | If ∂3 > 0 and ∂2=<0 and 90 - ¦∂3¦ > ß1 then trunk leans away from measurer
2 | If ∂3 > 0 and ∂2 < 0 and 90 - ¦∂3¦ < ß1 then trunk leans toward measurer
3 | If ∂3 > 0 and ∂2>=0 and 90 - ¦∂3¦ > ß1 then trunk leans away from measurer
4 | If ∂3 > 0 and ∂2 > 0 and 90 - ¦∂3¦ < ß1 then trunk leans toward measurer
5 | If ∂3 < 0 and ∂2 < 0 and 90 - ¦∂3¦ > ß2 then trunk leans away from measurer
6 | If ∂3 < 0 and ∂2 < 0 and 90 - ¦∂3¦ < ß2 then trunk leans toward measurer
7 | If ∂3 > 0 and ∂2 <0 and 90 - ¦∂3¦ = ß1 then trunk is vertical
8 | If ∂3 > 0 and ∂2 > 0 and 90 - ¦∂3¦ = ß1 then trunk is vertical
9 | If ∂3 < 0 and ∂2 < 0 and 90 - ¦∂3¦ = ß2 then trunk leans toward measurer
|  | L1 | L2 | ∂3 | ∂2 | ∂1 | L3 | 90-¦∂3¦ | ß1 | ß2
|  | 110 | 108.5 | 25 | 2 | 23 | 43.5867 | 92.0204 | 25.1501 | 21.2066
|  | Option | Worksheet |  |  |  | Option | Worksheet
1
2
|  | 3 | TrunkLeaningAway-UD
4
5
6
7
8
9
Equations used in the Calculations worksheet are listed below. The reticle formulas permit measuring diameters aloft
Form Factor
𝑫_𝟏
𝑫_𝟐
𝑯
The volume of the frustum in the diagarm to the left can be modeled as a conical, paraboloid, or neiloid shape. The formulas for these three standard forms is shown below.
Measuring the height of the frustum using laser and clinomter employes the sine-based formula. and are measured relative to eye height so that is the vertical separation of the base from the top.
Measuirng the diameters from a distance employs either of the first two reticle formulas in the box below.
𝑯_𝟏
𝑯_𝟐
𝑯_𝟏
𝑯_𝟐
𝑯=𝑯_𝟏−𝑯_𝟐
The above formulas are sufficient for the frustum in the diagram. However, frustums from slices of leaning trees require more sophisticated models. The following worksheets cover teh possibilities where the cross-sectional areas are circular.
𝝏_𝟏
ß_𝟏
𝑳_𝟏
𝑳_𝟐
𝑳_𝟑
𝝏_𝟐
ß_𝟐
𝝏_𝟑
𝐿_3=√(𝐿_1^2+𝐿_2^2−2𝐿_1 𝐿_2 𝑐𝑜𝑠(𝜕_1 ) )
ß_1=〖𝑠𝑖𝑛〗^(−1) [𝐿_2/𝐿_3 𝑠𝑖𝑛(𝜕_1 )]
𝜕_1=𝜕_3−𝜕_2
ß_2=〖𝑠𝑖𝑛〗^(−1) [𝐿_1/𝐿_3 𝑠𝑖𝑛(𝜕_1 )]
𝝏_𝟏
ß_𝟏
𝝏_𝟐
ß_𝟐
𝝏_𝟑
𝝏_𝟏
ß_𝟏
𝑳_𝟏
𝑳_𝟐
𝑳_𝟑
𝝏_𝟐
ß_𝟐
𝝏_𝟑
𝝏_𝟏
ß_𝟏
𝑳_𝟏
𝑳_𝟐
𝑳_𝟑
𝝏_𝟐
ß_𝟐
𝝏_𝟑
𝝏_𝟏
ß_𝟏
𝑳_𝟐
𝑳_𝟑
𝝏_𝟐
ß_𝟐
𝝏_𝟑
𝑳_𝟏
𝑳_𝟐
𝑳_𝟑
This Excel Workbook allows you to compute the volume of a frustum of a geometric solid using a laser hypsometer and a monocular with rangefinding reticle. The frustum is assumed to be a section of the trunk of a tree. The frust can be be for a leaning or straight trunk and can be above or below eye level or part above and part below.
There are 9 possible scenarios, with a worksheet dealing with each. The measurer shoots the distance and angle to both the top and base of the frustum. The followig variable defintions are applicable.
L1 = distance from eye to top of frustum
L2 = distance from eye to base of frustum
∂1 = anglee from eye to top of frustum
∂2 = angle from eye to base of frustum
Enter these values in cells AB33 - AE33. The table below will tell you which worksheet to go to where you will re-enter L1, L2, ∂1, and ∂2 into corresponding cells. You will also enter retic le readings in cells labeld M1 and M2 where M1 is for the top of teh frustum and M2 is for the base.
Remaining instructions are on each worksheet.

## TrunkLeaningAway-UD
[16 empty] | Manufacturer's Reticle Factor |  |  |  | 1021 |  | Excel Shape Sizes
CALCULATOR
[11 empty] | above base | above base
L4 | ∂4 | H4 | L1 | L2 | ∂2 | ∂3 | ∂1 | 90-∂3 | H2 | H1 | P2-P3 | P1-P3 | L3 | ß1 | ß2 | M1 | M2 | W1 | W2 | l1 | l2 | Sv | H | Vc | Vp | Vn | p | v
100 | -22.91 | -38.9285 | 110 | 103 | -4 | 15 | 19 | 75 | -7.1849 | 28.4701 | 31.7436 | 67.3986 | 35.8267 | 69.3893 | 88.3893 | 16 | 18 | 1.7384 | 1.832 | 0.92861 | 0.91637 | 35.655 | 36.1278 | 90.448 | 90.4895 | 90.4341 | 1 | 90.448
Vc = volume of conical frustum
Vp = volume of paraboloid frustum
Vn = volume on neiloid frustum
Vu = user defined taper
Sv = vertical separation between spots on trunk representing top and base of frustum
See Tree for formulas for Vc, Vp, Vn
p = 1 for cone, P = 0.5 for paraboloid, and p = 1.5 for neiloid.
You may enter an ntermendiate value to get a frustum shape in between.
Type equation here.
"Type equation here."
𝝏_𝟏
ß_𝟏
𝑳_𝟏
𝑳_𝟐
𝑳_𝟑
𝒓_𝟏
𝐿_3=√(𝐿_1^2+𝐿_2^2−2𝐿_1 𝐿_2 𝑐𝑜𝑠(𝜕_1 ) )
ß_1=〖𝑠𝑖𝑛〗^(−1) [𝐿_2/𝐿_3 𝑠𝑖𝑛(𝜕_1 )]
𝑊_1=(𝑀_1 (𝐿_1+𝑙_1 ))/𝐹
𝑙_1=𝑟_1/𝑠𝑖𝑛(ß_1 )
𝑟_1=0.5𝑊_1
𝑊_1=(𝑀_1 (𝐿_1+(0.5𝑊_1)/𝑠𝑖𝑛(ß_1 ) ))/𝐹
𝑊_1 𝐹=𝑀_1 (𝐿_1+0.5𝑊_1/𝑠𝑖𝑛(ß_1 ) )
𝑊_1 𝐹=𝑀_1 𝐿_1+(0.5𝑊_1 𝑀_1)/𝑠𝑖𝑛(ß_1 )
𝑊_1 𝐹−0.5𝑊_1 𝑀_1/𝑠𝑖𝑛(ß_1 ) =𝑀_1 𝐿_1
𝑊_1 (𝐹−(0.5𝑀_1)/𝑠𝑖𝑛(ß_1 ) ) =𝑀_1 𝐿_1
𝑊_1=(𝑀_1 𝐿_1)/((𝐹−(0.5𝑀_1)/𝑠𝑖𝑛(ß_1 ) ))
𝑊_1=(𝑀_1 𝐿_1)/((𝐹−(0.5𝑀_1)/𝑠𝑖𝑛(ß_1 ) ))
𝝏_𝟐
ß_𝟏
ß_𝟐
𝝏_𝟑
𝜕_1=𝜕_3−𝜕_2
〖𝟏𝟖𝟎−ß〗_𝟐
𝒍_𝟏
𝒍_𝟐
𝒓_𝟐
𝑯
ß_2=〖𝑠𝑖𝑛〗^(−1) [𝐿_1/𝐿_3 𝑠𝑖𝑛(𝜕_1 )]
𝑙_2=𝑟_2/𝑠𝑖𝑛(〖180−ß〗_2 )
𝑊_2=(𝑀_2 (𝐿_2+𝑙_2 ))/𝐹
𝑟_2=0.5𝑊_2
𝑊_2=(𝑀_2 (𝐿_2+(0.5𝑊_2)/𝑠𝑖𝑛(〖180−ß〗_2 ) ))/𝐹
𝑾_𝟏
𝑊_2=(𝑀_2 𝐿_2)/((𝐹−(0.5𝑀_2)/𝑠𝑖𝑛(〖180−ß〗_2 ) ))
𝑾_𝟐
𝑯=√(〖(𝑳_𝟏+𝒍_𝟏 )〗^𝟐+(𝑳_𝟐+𝒍_𝟐 )^𝟐−𝟐(𝑳_𝟏+𝒍_𝟏 )(𝑳_𝟐+𝒍_𝟐 )𝒄𝒐𝒔(𝝏_𝟏 ) )
Measurements are taken for , , , , , ,
All other variables are calculated.
Measured angles below eye level are entered as negatives
90 degree angles and their approximations are marked
Measurements are taken for 𝑳_𝟏, 𝑳_𝟐, , 𝝏_𝟐, 𝝏_𝟑, 〖, 𝑴〗_𝟏, 𝑴_𝟐
All other variables are calculated.
Measured angles below eye level are entered as negatives
90 degree angles and their approximations are marked
Derivation of W2 is by same step process as W1.
𝟗𝟎°
𝟗𝟎°
𝑳_𝟒
𝝏_𝟒
𝑯_𝟒
𝑯_𝟐
𝑯_𝟏
𝑷_𝟏
𝑷_𝟐
𝑷_𝟑
𝑳_𝟒
𝝏_𝟒
eye
Frustum is outlined in red

## TrunkLeaningAway-DD
[13 empty] | Manufacturer's Reticle Factor |  |  |  | 1021
CALCULATOR
L4 | ∂4 | H4 | L1 | L2 | ∂2 | ∂3 | ∂1` | L3 | ß1 | ß2 | M1 | M2 | W1 | W2 | l1 | l2 | Sv | H | Vc | Vp | Vn | p | Vu
99 | -5.5 | -9.4887 | 100 | 98 | -2 | -3.5 | 1.5 | 3.2736 | 51.5956 | 53.0956 | 15 | 16 | 1.483 | 1.5509 | 0.94625 | 0.96978 | 2.4928 | 3.2793 | 5.928 | 5.93 | 5.9273 | 1 | 5.928
Vc = volume of conical frustum
Vp = volume of paraboloid frustum
Vn = volume on neiloid frustum
Sv = vertical separation between spots on trunk representing top and base of frustum
See Tree for formulas for Vc, Vp, Vn
Type equation here.
"Type equation here."
𝝏_𝟏
ß_𝟐
𝑳_𝟏
𝑳_𝟐
𝑳_𝟑
𝟏𝟖𝟎−ß_𝟏
𝐿_3=√(𝐿_1^2+𝐿_2^2−2𝐿_1 𝐿_2 𝑐𝑜𝑠(𝜕_1 ) )
𝜕_1=𝜕_2−𝜕_3
ß_1=〖𝑠𝑖𝑛〗^(−1) [𝐿_2/𝐿_3 𝑠𝑖𝑛(𝜕_1 )]
𝑊_1=(𝑀_1 (𝐿_1+𝑙_1 ))/𝐹
𝑙_1=𝑟_1/𝑠𝑖𝑛(180−ß_1 )
𝑊_1=(𝑀_1 (𝐿_1+𝑟_1/𝑠𝑖𝑛(〖180−ß〗_1 ) ))/𝐹
𝑟_1=0.5𝑊_1
𝑊_1=(𝑀_1 (𝐿_1+(0.5𝑊_1)/𝑠𝑖𝑛(〖180−ß〗_1 ) ))/𝐹
𝑊_1 =(𝑀_1 𝐿_1)/((𝐹−(0.5𝑀_1)/𝑠𝑖𝑛(〖180−ß〗_1 ) ))
𝝏_𝟐
𝝏_𝟑
ß_𝟏
𝒍_𝟏
𝒍_𝟐
𝒓_𝟏
𝒓_𝟐
ß_2=〖𝑠𝑖𝑛〗^(−1) [𝐿_1/𝐿_3 𝑠𝑖𝑛(𝜕_1 )]
𝑙_2=𝑟_2/𝑠𝑖𝑛(ß_2 )
ß_𝟐
𝑊_2=(𝑀_1 (𝐿_1+𝑙_2 ))/𝐹
𝑊_2=(𝑀_2 (𝐿_1+𝑟_2/𝑠𝑖𝑛(ß_2 ) ))/𝐹
𝑊_2=(𝑀_2 (𝐿_2+(0.5𝑊_2)/𝑠𝑖𝑛(ß_2 ) ))/𝐹
𝑊_2 =(𝑀_2 𝐿_2)/((𝐹−(0.5𝑀_2)/𝑠𝑖𝑛(ß_2 ) ))
𝑾_𝟐
𝑾_𝟏
𝑯
𝑯=√(〖(𝑳_𝟏+𝒍_𝟏 )〗^𝟐+(𝑳_𝟐+𝒍_𝟐 )^𝟐−𝟐(𝑳_𝟏+𝒍_𝟏 )(𝑳_𝟐+𝒍_𝟐 )𝒄𝒐𝒔(𝝏_𝟏 ) )
Measurements are taken for , , , , ,
All other variables are calculated.
Measured angles ∂2 ad ∂3 below eye level are entered as negatives
90 degree angles their approximations are marked
Measurements are taken for 𝑳_𝟏, 𝑳_𝟐, 𝝏_𝟐, 𝝏_𝟑, 𝑴_𝟏, 𝑴_𝟐
All other variables are calculated.
Measured angles ∂2 ad ∂3 below eye level are entered as negatives
90 degree angles their approximations are marked
𝟗𝟎°
𝟗𝟎°

## TrunkLeaningAway-UU
[12 empty] | Manufacturer's Reticle Factor |  |  |  | 1021
CALCULATOR
L1 | L2 | ∂2 | ∂3 | ∂1` | L3 | ß1 | ß2 | M1 | M2 | W1 | W2 | l1 | l2 | Sv | H | Vc | Vp | Vn | p | Vu
100 | 98 | 2 | 3.5 | 1.5 | 3.2736 | 51.5956 | 53.0956 | 15 | 16 | 1.483 | 1.5509 | 0.94625 | 0.96978 | 2.6847 | 3.2793 | 5.928 | 5.93 | 5.9273 | 1 | 5.928
Vc = volume of conical frustum
Vp = volume of paraboloid frustum
Vn = volume on neiloid frustum
See Tree for formulas for Vc, Vp, Vn
Type equation here.
"Type equation here."
𝝏_𝟏
ß_𝟏
𝑳_𝟏
𝑳_𝟐
𝑳_𝟑
𝐿_3=√(𝐿_1^2+𝐿_2^2−2𝐿_1 𝐿_2 𝑐𝑜𝑠(𝜕_1 ) )
𝜕_1=𝜕_3−𝜕_2
ß_1=〖𝑠𝑖𝑛〗^(−1) [𝐿_2/𝐿_3 𝑠𝑖𝑛(𝜕_1 )]
𝑊_1=(𝑀_1 (𝐿_1+𝑙_1 ))/𝐹
𝑙_1=𝑟_1/𝑠𝑖𝑛(ß_1 )
𝑊_1=(𝑀_1 (𝐿_1+𝑟_1/𝑠𝑖𝑛(ß_1 ) ))/𝐹
𝑟_1=0.5𝑊_1
𝑊_1=(𝑀_1 (𝐿_1+(0.5𝑊_1)/𝑠𝑖𝑛(ß_1 ) ))/𝐹
𝑊_1 =(𝑀_1 𝐿_1)/((𝐹−(0.5𝑀_1)/𝑠𝑖𝑛(ß_1 ) ))
𝝏_𝟐
𝝏_𝟑
ß_𝟏
𝑠𝑖𝑛(ß_1 )/𝐿_2 =𝑠𝑖𝑛(𝜕_1 )/𝐿_3
𝒓_𝟏
𝒓_𝟐
ß_𝟐
𝒍_𝟏
𝒍_𝟐
𝑯
𝟏𝟖𝟎−ß_𝟐
ß_2=〖𝑠𝑖𝑛〗^(−1) [𝐿_1/𝐿_3 𝑠𝑖𝑛(𝜕_1 )]
𝑙_2=𝑟_2/𝑠𝑖𝑛(〖180−ß〗_2 )
𝑊_2=(𝑀_2 (𝐿_2+𝑙_2 ))/𝐹
𝑊_2=(𝑀_2 (𝐿_2+𝑟_2/𝑠𝑖𝑛(〖180−ß〗_2 ) ))/𝐹
𝑟_2=0.5𝑊_2
𝑊_2=(𝑀_2 (𝐿_2+(0.5𝑊_2)/𝑠𝑖𝑛(〖180−ß〗_2 ) ))/𝐹
𝑊_2 =(𝑀_2 𝐿_2)/((𝐹−(0.5𝑀_2)/𝑠𝑖𝑛(〖180−ß〗_2 ) ))
𝑯=√(〖(𝑳_𝟏+𝒍_𝟏 )〗^𝟐+(𝑳_𝟐+𝒍_𝟐 )^𝟐−𝟐(𝑳_𝟏+𝒍_𝟏 )(𝑳_𝟐+𝒍_𝟐 )𝒄𝒐𝒔(𝝏_𝟏 ) )
Measurements are taken for , , , , ,
All other variables are calculated.
Measured angles ∂2 ad ∂3 below eye level are entered as negatives
90 degree angles their approximations are marked
Measurements are taken for 𝑳_𝟏, 𝑳_𝟐, 𝝏_𝟐, 𝝏_𝟑, 𝑴_𝟏, 𝑴_𝟐
All other variables are calculated.
Measured angles ∂2 ad ∂3 below eye level are entered as negatives
90 degree angles their approximations are marked
𝑠𝑖𝑛(ß_2 )/𝐿_1 =𝑠𝑖𝑛(𝜕_1 )/𝐿_3
𝟗𝟎°
𝟗𝟎°

## TrunkLeaningToward-UD
[8 empty] | Manufacturer's Reticle Factor |  |  |  | 1021
CALCULATOR
L1 | L2 | ∂2 | ∂3 | ∂1` | L3 | ß1 | ß2 | M1 | M2 | W1 | W2 | l1 | l2 | Sv | H | Vc | Vp | Vn | p | Vu
100 | 98 | -3.5 | 2 | 5.5 | 9.7074 | 75.3742 | 80.8742 | 15 | 16 | 1.4804 | 1.548 | 0.76498 | 0.78394 | 9.4727 | 9.7763 | 17.608 | 17.6139 | 17.6061 | 1 | 17.608
Vc = volume of conical frustum
Vp = volume of paraboloid frustum
Vn = volume on neiloid frustum
Sv = vertical separation between spots on trunk representing top and base of frustum
See Tree for formulas for Vc, Vp, Vn
Type equation here.
"Type equation here."
𝝏_𝟏
ß_𝟏
𝑳_𝟏
𝑳_𝟐
𝑳_𝟑
𝒓_𝟏
𝐿_3=√(𝐿_1^2+𝐿_2^2−2𝐿_1 𝐿_2 𝑐𝑜𝑠(𝜕_1 ) )
ß_1=〖𝑠𝑖𝑛〗^(−1) [𝐿_2/𝐿_3 𝑠𝑖𝑛(𝜕_1 )]
𝑊_1=(𝑀_1 (𝐿_1+𝑙_1 ))/𝐹
𝑙_1=𝑟_1/𝑠𝑖𝑛(〖180−ß〗_1 )
𝑟_1=0.5𝑊_1
𝑊_1=(𝑀_1 (𝐿_1+(0.5𝑊_1)/𝑠𝑖𝑛(〖180−ß〗_1 ) ))/𝐹
𝑊_1=(𝑀_1 𝐿_1)/((𝐹−(0.5𝑀_1)/𝑠𝑖𝑛(〖180−ß〗_1 ) ))
𝝏_𝟐
〖𝟏𝟖𝟎−ß〗_𝟏
ß_𝟐
𝝏_𝟑
𝜕_1=𝜕_3−𝜕_2
𝒍_𝟏
𝒍_𝟐
𝒓_𝟐
𝑯
ß_2=〖𝑠𝑖𝑛〗^(−1) [𝐿_1/𝐿_3 𝑠𝑖𝑛(𝜕_1 )]
𝑙_2=𝑟_2/𝑠𝑖𝑛(ß_2 )
𝑊_2=(𝑀_2 (𝐿_2+𝑙_2 ))/𝐹
𝑟_2=0.5𝑊_2
𝑊_2=(𝑀_2 (𝐿_2+(0.5𝑊_2)/𝑠𝑖𝑛(ß_2 ) ))/𝐹
𝑾_𝟏
𝑊_2=(𝑀_2 𝐿_2)/((𝐹−(0.5𝑀_2)/𝑠𝑖𝑛(ß_2 ) ))
𝑾_𝟐
𝑯=√(〖(𝑳_𝟏+𝒍_𝟏 )〗^𝟐+(𝑳_𝟐+𝒍_𝟐 )^𝟐−𝟐(𝑳_𝟏+𝒍_𝟏 )(𝑳_𝟐+𝒍_𝟐 )𝒄𝒐𝒔(𝝏_𝟏 ) )
Measurements are taken for , , , , ,
All other variables are calculated.
Measured angles ∂2 ad ∂3 below eye level are entered as negatives
90 degree angles their approximations are marked
Measurements are taken for 𝑳_𝟏, 𝑳_𝟐, 𝝏_𝟐, 𝝏_𝟑, 𝑴_𝟏, 𝑴_𝟐
All other variables are calculated.
Measured angles ∂2 ad ∂3 below eye level are entered as negatives
90 degree angles their approximations are marked
ß_𝟐
𝟗𝟎°
𝟗𝟎°

## TrunkLeaningToward-DD
[16 empty] | Manufacturer's Reticle Factor |  |  |  | 1021
CALCULATOR
L1 | L2 | ∂2 | ∂3 | ∂1` | L3 | ß1 | ß2 | M1 | M2 | W1 | W2 | l1 | l2 | Sv | H | Vc | Vp | Vn | p | Vu
100 | 98 | -3.5 | 2 | 5.5 | 9.7074 | 75.3742 | 80.8742 | 15 | 16 | 1.4804 | 1.548 | 0.76498 | 0.78394 | 9.4727 | 9.7763 | 17.608 | 17.6139 | 17.6061 | 1 | 17.608
Vc = volume of conical frustum
Vp = volume of paraboloid frustum
Vn = volume on neiloid frustum
Sv = vertical separation between spots on trunk representing top and base of frustum
See Tree for formulas for Vc, Vp, Vn
𝝏_𝟏
𝑳_𝟏
𝑳_𝟐
𝐿_3=√(𝐿_1^2+𝐿_2^2−2𝐿_1 𝐿_2 𝑐𝑜𝑠(𝜕_1 ) )
ß_1=〖𝑠𝑖𝑛〗^(−1) [𝐿_2/𝐿_3 𝑠𝑖𝑛(𝜕_1 )]
Type equation here.
"Type equation here."
ß_𝟏
180−ß_1
𝑳_𝟑
ß_𝟐
𝒍_𝟏
𝒍_𝟐
𝒓_𝟏
𝒓_𝟐
𝝏_𝟑
𝝏_𝟐
𝜕_1=𝜕_2−𝜕_3
𝑠𝑖𝑛(ß_1 )/𝐿_2 =𝑠𝑖𝑛(𝜕_1 )/𝐿_3
𝑠𝑖𝑛(ß_2 )/𝐿_1 =𝑠𝑖𝑛(𝜕_1 )/𝐿_3
ß_2=〖𝑠𝑖𝑛〗^(−1) [𝐿_1/𝐿_3 𝑠𝑖𝑛(𝜕_1 )]
𝑙_1=𝑟_1/𝑠𝑖𝑛(〖180−ß〗_1 )
𝑙_2=𝑟_2/𝑠𝑖𝑛(ß_2 )
𝑊_1=(𝑀_1 (𝐿_1+𝑙_1 ))/𝐹
𝑊_2=(𝑀_1 (𝐿_1+𝑙_2 ))/𝐹
𝑟_1=0.5𝑊_1
𝑟_2=0.5𝑊_2
𝑊_1=(𝑀_1 (𝐿_1+(0.5𝑊_1)/𝑠𝑖𝑛(〖180−ß〗_1 ) ))/𝐹
𝑊_2=(𝑀_2 (𝐿_2+(0.5𝑊_2)/𝑠𝑖𝑛(ß_2 ) ))/𝐹
𝑊_1=(𝑀_1 𝐿_1)/((𝐹−(0.5𝑀_1)/𝑠𝑖𝑛(〖180−ß〗_1 ) ))
𝑊_2=(𝑀_2 𝐿_2)/((𝐹−(0.5𝑀_2)/𝑠𝑖𝑛(ß_2 ) ))
𝑯=√(〖(𝑳_𝟏+𝒍_𝟏 )〗^𝟐+(𝑳_𝟐+𝒍_𝟐 )^𝟐−𝟐(𝑳_𝟏+𝒍_𝟏 )(𝑳_𝟐+𝒍_𝟐 )𝒄𝒐𝒔(𝝏_𝟏 ) )
Measurements are taken for , , , , ,
All other variables are calculated.
Measured angles ∂2 ad ∂3 below eye level are entered as negatives
90 degree angles their approximations are marked
Measurements are taken for 𝑳_𝟏, 𝑳_𝟐, 𝝏_𝟐, 𝝏_𝟑, 𝑴_𝟏, 𝑴_𝟐
All other variables are calculated.
Measured angles ∂2 ad ∂3 below eye level are entered as negatives
90 degree angles their approximations are marked
𝟗𝟎°
𝟗𝟎°

## TrunkLeaningToward-UU
|  |  |  | Manufacturer's Reticle Factor |  |  |  | 1021
CALCULATOR
L1 | L2 | ∂2 | ∂3 | ∂1` | L3 | ß1 | ß2 | M1 | M2 | W1 | W2 | l1 | l2 | Sv | H | Vc | Vp | Vn | p | Vu
100 | 98 | -3.5 | 2 | 5.5 | 9.7074 | 75.3742 | 80.8742 | 15 | 16 | 1.4804 | 1.548 | 0.76498 | 0.78394 | 9.4727 | 9.7763 | 17.608 | 17.6139 | 17.6061 | 1 | 17.608
Vc = volume of conical frustum
Vp = volume of paraboloid frustum
Vn = volume on neiloid frustum
Sv = vertical separation between spots on trunk representing top and base of frustum
See Tree for formulas for Vc, Vp, Vn
𝝏_𝟏
ß_𝟏
𝑳_𝟏
𝑳_𝟐
𝐿_3=√(𝐿_1^2+𝐿_2^2−2𝐿_1 𝐿_2 𝑐𝑜𝑠(𝜕_1 ) )
𝝏_𝟑
Type equation here.
"Type equation here."
𝝏_𝟐
𝜕_1=𝜕_3−𝜕_2
𝑳_𝟑
𝒓_𝟏
ß_𝟏
ß_𝟐
𝒓_𝟐
𝒍_𝟏
𝒍_𝟐
𝑾_𝟏
𝑾_𝟐
ß_1=〖𝑠𝑖𝑛〗^(−1) [𝐿_2/𝐿_3 𝑠𝑖𝑛(𝜕_1 )]
𝑠𝑖𝑛(ß_1 )/𝐿_2 =𝑠𝑖𝑛(𝜕_1 )/𝐿_3
𝑠𝑖𝑛(ß_2 )/𝐿_1 =𝑠𝑖𝑛(𝜕_1 )/𝐿_3
ß_2=〖𝑠𝑖𝑛〗^(−1) [𝐿_1/𝐿_3 𝑠𝑖𝑛(𝜕_1 )]
𝑙_1=𝑟_1/𝑠𝑖𝑛(ß_1 )
𝑙_2=𝑟_2/𝑠𝑖𝑛(ß_2 )
𝑊_1=(𝑀_1 (𝐿_1+𝑙_1 ))/𝐹
𝑊_2=(𝑀_1 (𝐿_1+𝑙_2 ))/𝐹
𝑟_1=0.5𝑊_1
𝑟_2=0.5𝑊_2
𝑊_1=(𝑀_1 (𝐿_1+(0.5𝑊_1)/𝑠𝑖𝑛(ß_1 ) ))/𝐹
𝑊_2=(𝑀_2 (𝐿_2+(0.5𝑊_2)/𝑠𝑖𝑛(ß_2 ) ))/𝐹
𝑊_1=(𝑀_1 𝐿_1)/((𝐹−(0.5𝑀_1)/𝑠𝑖𝑛(ß_1 ) ))
𝑊_2=(𝑀_2 𝐿_2)/((𝐹−(0.5𝑀_2)/𝑠𝑖𝑛(ß_2 ) ))
𝑯=√(〖(𝑳_𝟏+𝒍_𝟏 )〗^𝟐+(𝑳_𝟐+𝒍_𝟐 )^𝟐−𝟐(𝑳_𝟏+𝒍_𝟏 )(𝑳_𝟐+𝒍_𝟐 )𝒄𝒐𝒔(𝝏_𝟏 ) )
Measurements are taken for , , , , ,
All other variables are calculated.
Measured angles ∂2 ad ∂3 below eye level are entered as negatives
90 degree angles their approximations are marked
Measurements are taken for 𝑳_𝟏, 𝑳_𝟐, 𝝏_𝟐, 𝝏_𝟑, 𝑴_𝟏, 𝑴_𝟐
All other variables are calculated.
Measured angles ∂2 ad ∂3 below eye level are entered as negatives
90 degree angles their approximations are marked
𝟗𝟎°
𝟗𝟎°

## TrunkVertical_UD
[8 empty] | Manufacturer's Reticle Factor |  |  |  | 1021
CALCULATOR
L1 | L2 | ∂2 | ∂3 | ∂1` | L3 | ß1 | ß2 | M1 | M2 | W1 | W2 | l1 | l2 | Sv | H | Vc | Vp | Vn | p | Vu
100 | 98 | -3.5 | 2 | 5.5 | 9.7074 | 75.3742 | 80.8742 | 15 | 16 | 1.4804 | 1.548 | 0.76498 | 0.78394 | 9.4727 | 9.7763 | 17.608 | 17.6139 | 17.6061 | 1 | 17.608
Vc = volume of conical frustum
Vp = volume of paraboloid frustum
Vn = volume on neiloid frustum
Sv = vertical separation between spots on trunk representing top and base of frustum
See Tree for formulas for Vc, Vp, Vn
ß_𝟏
𝑳_𝟏
𝑳_𝟐
𝝏_𝟐
ß_𝟐
𝝏_𝟑
𝝏_𝟏
𝒓_𝟏
𝒍_𝟏
𝟗𝟎°
𝑳_𝟑
𝒍_𝟐
𝒓_𝟐
𝑯
𝟗𝟎°
𝐿_3=√(𝐿_1^2+𝐿_2^2−2𝐿_1 𝐿_2 𝑐𝑜𝑠(𝜕_1 ) )
𝜕_1=𝜕_3−𝜕_2
ß_1=〖𝑠𝑖𝑛〗^(−1) [𝐿_2/𝐿_3 𝑠𝑖𝑛(𝜕_1 )]
𝑠𝑖𝑛(ß_1 )/𝐿_2 =𝑠𝑖𝑛(𝜕_1 )/𝐿_3
𝑠𝑖𝑛(ß_2 )/𝐿_1 =𝑠𝑖𝑛(𝜕_1 )/𝐿_3
ß_2=〖𝑠𝑖𝑛〗^(−1) [𝐿_1/𝐿_3 𝑠𝑖𝑛(𝜕_1 )]
𝑙_1=𝑟_1/𝑠𝑖𝑛(ß_1 )
𝑙_2=𝑟_2/𝑠𝑖𝑛(ß_2 )
𝑊_1=(𝑀_1 (𝐿_1+𝑙_1 ))/𝐹
𝑊_2=(𝑀_1 (𝐿_1+𝑙_2 ))/𝐹
𝑟_1=0.5𝑊_1
𝑟_2=0.5𝑊_2
𝑊_1=(𝑀_1 (𝐿_1+(0.5𝑊_1)/𝑠𝑖𝑛(ß_1 ) ))/𝐹
𝑊_2=(𝑀_2 (𝐿_2+(0.5𝑊_2)/𝑠𝑖𝑛(ß_2 ) ))/𝐹
𝑊_1=(𝑀_1 𝐿_1)/((𝐹−(0.5𝑀_1)/𝑠𝑖𝑛(ß_1 ) ))
𝑊_2=(𝑀_2 𝐿_2)/((𝐹−(0.5𝑀_2)/𝑠𝑖𝑛(ß_2 ) ))
𝑯=√(〖(𝑳_𝟏+𝒍_𝟏 )〗^𝟐+(𝑳_𝟐+𝒍_𝟐 )^𝟐−𝟐(𝑳_𝟏+𝒍_𝟏 )(𝑳_𝟐+𝒍_𝟐 )𝒄𝒐𝒔(𝝏_𝟏 ) )
Measurements are taken for , , , , ,
All other variables are calculated.
Measured angles ∂2 ad ∂3 below eye level are entered as negatives
90 degree angles their approximations are marked
Measurements are taken for 𝑳_𝟏, 𝑳_𝟐, 𝝏_𝟐, 𝝏_𝟑, 𝑴_𝟏, 𝑴_𝟐
All other variables are calculated.
Measured angles ∂2 ad ∂3 below eye level are entered as negatives
90 degree angles their approximations are marked

## TrunkVertical-DD
[6 empty] | Manufacturer's Reticle Factor |  |  |  | 1021
CALCULATOR
L1 | L2 | ∂2 | ∂3 | ∂1` | L3 | ß1 | ß2 | M1 | M2 | W1 | W2 | l1 | l2 | Sv | H | Vc | Vp | Vn | p | Vu
100 | 98 | -3.5 | 2 | 5.5 | 9.7074 | 75.3742 | 80.8742 | 15 | 16 | 1.4804 | 1.548 | 0.76498 | 0.78394 | 9.4727 | 9.7763 | 17.608 | 17.6139 | 17.6061 | 1 | 17.608
Vc = volume of conical frustum
Vp = volume of paraboloid frustum
Vn = volume on neiloid frustum
Sv = vertical separation between spots on trunk representing top and base of frustum
See Tree for formulas for Vc, Vp, Vn
ß_𝟏
𝑳_𝟏
𝑳_𝟐
𝝏_𝟐
ß_𝟐
𝝏_𝟑
𝝏_𝟏
𝒓_𝟏
𝒍_𝟏
𝟗𝟎°
𝑳_𝟑
𝒍_𝟐
𝒓_𝟐
𝑯
𝟗𝟎°
𝐿_3=√(𝐿_1^2+𝐿_2^2−2𝐿_1 𝐿_2 𝑐𝑜𝑠(𝜕_1 ) )
𝜕_1=𝜕_2−𝜕_3
ß_1=〖𝑠𝑖𝑛〗^(−1) [𝐿_2/𝐿_3 𝑠𝑖𝑛(𝜕_1 )]
𝑠𝑖𝑛(ß_1 )/𝐿_2 =𝑠𝑖𝑛(𝜕_1 )/𝐿_3
𝑠𝑖𝑛(ß_2 )/𝐿_1 =𝑠𝑖𝑛(𝜕_1 )/𝐿_3
ß_2=〖𝑠𝑖𝑛〗^(−1) [𝐿_1/𝐿_3 𝑠𝑖𝑛(𝜕_1 )]
𝑙_1=𝑟_1/𝑠𝑖𝑛(〖180−ß〗_1 )
𝑙_2=𝑟_2/𝑠𝑖𝑛(ß_2 )
𝑊_1=(𝑀_1 (𝐿_1+𝑙_1 ))/𝐹
𝑊_2=(𝑀_1 (𝐿_1+𝑙_2 ))/𝐹
𝑟_1=0.5𝑊_1
𝑟_2=0.5𝑊_2
𝑊_1=(𝑀_1 (𝐿_1+(0.5𝑊_1)/𝑠𝑖𝑛(〖180−ß〗_1 ) ))/𝐹
𝑊_2=(𝑀_2 (𝐿_2+(0.5𝑊_2)/𝑠𝑖𝑛(ß_2 ) ))/𝐹
𝑊_1=(𝑀_1 𝐿_1)/((𝐹−(0.5𝑀_1)/𝑠𝑖𝑛(〖180−ß〗_1 ) ))
𝑊_2=(𝑀_2 𝐿_2)/((𝐹−(0.5𝑀_2)/𝑠𝑖𝑛(ß_2 ) ))
𝑯=√(〖(𝑳_𝟏+𝒍_𝟏 )〗^𝟐+(𝑳_𝟐+𝒍_𝟐 )^𝟐−𝟐(𝑳_𝟏+𝒍_𝟏 )(𝑳_𝟐+𝒍_𝟐 )𝒄𝒐𝒔(𝝏_𝟏 ) )
Measurements are taken for , , , , ,
All other variables are calculated.
Measured angles ∂2 ad ∂3 below eye level are entered as negatives
90 degree angles their approximations are marked
Measurements are taken for 𝑳_𝟏, 𝑳_𝟐, 𝝏_𝟐, 𝝏_𝟑, 𝑴_𝟏, 𝑴_𝟐
All other variables are calculated.
Measured angles ∂2 ad ∂3 below eye level are entered as negatives
90 degree angles their approximations are marked

## TrunkVertical-UU
[7 empty] | Manufacturer's Reticle Factor |  |  |  | 1021
If ∂3 > 0 and 90 - ∂3 > ß1 then trunk leans away from measurer
If ∂3 > 0 and 90 - ∂3 < ß1 then trunk leans toward measurer
If ∂3 > 0 and 90 - ∂3 = ß1 then trunk is vertical
If ∂3 < 0 and 90 - ∂3 < ß2 then trunk leans away from measurer
If ∂3 < 0 and 90 - ∂3 > ß2 then trunk leans toward measurer
If ∂3 < 0 and 90 - ∂3 = ß2 then trunk is vertical
CALCULATOR
| L1 | L2 | ∂2 | ∂3 | ∂1` | L3 | ß1 | ß2 | M1 | M2 | W1 | W2 | l1 | l2 | Sv | H | Vc | Vp | Vn | p | Vu
| 100 | 98 | -3.5 | 2 | 5.5 | 9.7074 | 75.3742 | 80.8742 | 15 | 16 | 1.4804 | 1.548 | 0.76498 | 0.78394 | 9.4727 | 9.7763 | 17.608 | 17.6139 | 17.6061 | 1 | 17.608
Vc = volume of conical frustum
Vp = volume of paraboloid frustum
Vn = volume on neiloid frustum
Sv = vertical separation between spots on trunk representing top and base of frustum
See Tree for formulas for Vc, Vp, Vn
ß_𝟏
𝑳_𝟏
𝑳_𝟐
𝝏_𝟐
ß_𝟐
𝝏_𝟑
𝝏_𝟏
𝒓_𝟏
𝒍_𝟏
𝟗𝟎°
𝑳_𝟑
𝒍_𝟐
𝒓_𝟐
𝑯
𝟗𝟎°
𝐿_3=√(𝐿_1^2+𝐿_2^2−2𝐿_1 𝐿_2 𝑐𝑜𝑠(𝜕_1 ) )
𝜕_1=𝜕_3−𝜕_2
ß_1=〖𝑠𝑖𝑛〗^(−1) [𝐿_2/𝐿_3 𝑠𝑖𝑛(𝜕_1 )]
𝑠𝑖𝑛(ß_1 )/𝐿_2 =𝑠𝑖𝑛(𝜕_1 )/𝐿_3
𝑠𝑖𝑛(ß_2 )/𝐿_1 =𝑠𝑖𝑛(𝜕_1 )/𝐿_3
ß_2=〖𝑠𝑖𝑛〗^(−1) [𝐿_1/𝐿_3 𝑠𝑖𝑛(𝜕_1 )]
𝑙_1=𝑟_1/𝑠𝑖𝑛(ß_1 )
𝑙_2=𝑟_2/𝑠𝑖𝑛(〖180−ß〗_2 )
𝑊_1=(𝑀_1 (𝐿_1+𝑙_1 ))/𝐹
𝑊_2=(𝑀_1 (𝐿_1+𝑙_2 ))/𝐹
𝑟_1=0.5𝑊_1
𝑟_2=0.5𝑊_2
𝑊_1=(𝑀_1 (𝐿_1+(0.5𝑊_1)/𝑠𝑖𝑛(ß_1 ) ))/𝐹
𝑊_2=(𝑀_2 (𝐿_2+(0.5𝑊_2)/𝑠𝑖𝑛(〖1980−ß〗_2 ) ))/𝐹
𝑊_1=(𝑀_1 𝐿_1)/((𝐹−(0.5𝑀_1)/𝑠𝑖𝑛(ß_1 ) ))
𝑊_2=(𝑀_2 𝐿_2)/((𝐹−(0.5𝑀_2)/𝑠𝑖𝑛(180−ß_2 ) ))
𝑯=√(〖(𝑳_𝟏+𝒍_𝟏 )〗^𝟐+(𝑳_𝟐+𝒍_𝟐 )^𝟐−𝟐(𝑳_𝟏+𝒍_𝟏 )(𝑳_𝟐+𝒍_𝟐 )𝒄𝒐𝒔(𝝏_𝟏 ) )
Measurements are taken for , , , , ,
All other variables are calculated.
Measured angles ∂2 ad ∂3 below eye level are entered as negatives
90 degree angles their approximations are marked
Measurements are taken for 𝑳_𝟏, 𝑳_𝟐, 𝝏_𝟐, 𝝏_𝟑, 𝑴_𝟏, 𝑴_𝟐
All other variables are calculated.
Measured angles ∂2 ad ∂3 below eye level are entered as negatives
90 degree angles their approximations are marked

## Orientations
angle between R1 and L1
𝝏_𝟏
𝝏_𝟐
𝝏_𝟑
ß_𝟏
ß_𝟐
ß_𝟐
𝒓_𝟏
𝒓_𝟐
𝒍_𝟏
𝒍_𝟐
𝑳_𝟏
𝑳_𝟐
𝑳_𝟑
𝑯
𝑾_𝟏=(𝑴_𝟏 (𝑳_𝟏+𝒍_𝟏 ))/𝑭
𝒓_𝟏=𝟎.𝟓𝑾_𝟏
𝒍_𝟏=𝒓_𝟏/𝒄𝒐𝒔(𝜽)
𝜽
ß_𝟎
ß_𝟎
𝒓_𝟎
𝒍_𝟎
ß_1=〖𝑠𝑖𝑛〗^(−1) [𝐿_2/𝐿_3 𝑠𝑖𝑛(𝜕_1 )]
𝑊_1=(𝑀_1 (𝐿_1+𝑙_1 ))/𝐹
𝑙_1=𝑟_1/𝑠𝑖𝑛(ß_1 )
𝑊_1=(𝑀_1 (𝐿_1+𝑟_1/𝑠𝑖𝑛(ß_1 ) ))/𝐹
𝑟_1=0.5𝑊_1
𝑊_1=(𝑀_1 (𝐿_1+(0.5𝑊_1)/𝑠𝑖𝑛(ß_1 ) ))/𝐹
𝑠𝑖𝑛(ß_1 )/𝐿_2 =𝑠𝑖𝑛(𝜕_1 )/𝐿_3
ß_2=〖𝑠𝑖𝑛〗^(−1) [𝐿_1/𝐿_3 𝑠𝑖𝑛(𝜕_1 )]
𝑙_2=𝑟_2/𝑠𝑖𝑛(〖180−ß〗_2 )
𝑊_2=(𝑀_2 (𝐿_2+𝑙_2 ))/𝐹
𝑊_2=(𝑀_2 (𝐿_2+𝑟_2/𝑠𝑖𝑛(〖180−ß〗_2 ) ))/𝐹
𝑟_2=0.5𝑊_2
𝑊_2=(𝑀_2 (𝐿_2+(0.5𝑊_2)/𝑠𝑖𝑛(〖180−ß〗_2 ) ))/𝐹
𝑠𝑖𝑛(ß_2 )/𝐿_1 =𝑠𝑖𝑛(𝜕_1 )/𝐿_3
𝐿_3=√(𝐿_1^2+𝐿_2^2−2𝐿_1 𝐿_2 𝑐𝑜𝑠(𝜕_1 ) )
𝜕_1=𝜕_3−𝜕_2
𝒍_𝟗
𝒓
𝒍_𝟏𝟎
ß
ß
𝒓
𝒓
𝟗𝟎°
𝟗𝟎°
𝟗𝟎°
𝟗𝟎°

## GeneralVolumeEquation
The following is a derivation of a general equation for the volume of a regular geometric frustum. The variable p is a shape parameter. P = 1 for cone, p = 1.5 for neiloid, p = 0.5 for paraboloid.
𝒓=〖⌊𝒓_𝟐^(𝟏/𝒑)+(𝒓_𝟏^(𝟏/𝒑)−𝒓_𝟐^(𝟏/𝒑) ) 𝒉/𝒉_𝟎 ⌋〗^𝒑
ℎ_0
𝑟_1
𝑟_2
ℎ
𝑟
𝑽=(𝝅𝒉_𝟎)/(𝟐𝒑+𝟏) [(𝒓_𝟏^((𝟐𝒑+𝟏)/𝒑)−𝒓_𝟐^((𝟐𝒑+𝟏)/𝒑))/(𝒓_𝟏^(𝟏/𝒑)−𝒓_𝟐^(𝟏/𝒑) )]

## Measured Trees
Tests of Bushnell
Test # | Date | Location | Distance (D) | Angle (∂) | Reticle reading (M) | Diameter (W) | Tape wrap | Difference-in
1 | 2020-01-15 | Look Park | 50.1 | 0 | 48 | 2.412 | 2.3975 | 0.17443
𝑾=𝑴𝑫/(𝟏𝟎𝟐𝟏−𝟎.𝟓𝑴/𝐜𝐨𝐬⁡(𝝏))